## bl_coare_sweep
[11 empty] | INPUTS | [6 empty] | INPUTS | [8 empty] | NONDIMS
directory/name | ustar_mean | ustar_upvp | u10_measured | u_bulk | u_inf | time_to_H | alpha | ub/u* | u*t/H | Lx | Nx | dx | kp | Hs | fetch | u10_input | status | initial_u* | prefactor | zdelta | z2delta | kd_wtd | k2d_wtd | cp | lambda_p | lam/dx | cp/u* | cp/u* (u'v') | cp/U10 | kpHs | frac_E_res | sp_type | note
U24_HS12_kp07 | 0.955 | 0.848 | 14.66 |  | 24 |  |  | 0 | 0 | 3000 | 375 | 8 | 0.0785 | 1.2 |  |  | done | 0.5 | 0.011962 | 0.08528 | 0.14231 | 2.1767 | 1.1245 | 11.1789 | 80.0406 | 10.0051 | 11.7057 | 13.1827 | 0.76255 | 0.0942 | 0.9596 | p85
U21_HS12_kp07 | 0.823 | 0.724 | 12.77 |  | 21 |  |  | 0 | 0 | 3000 | 375 | 8 | 0.0785 | 1.2 |  |  | done | 0.5 | 0.011962 | 0.08528 | 0.14231 | 2.1767 | 1.1245 | 11.1789 | 80.0406 | 10.0051 | 13.5831 | 15.4405 | 0.8754 | 0.0942 | 0.9596 | p85
U18_HS12_kp07 | 0.708 | 0.595 | 11.07 |  | 18 |  |  | 0 | 0 | 3000 | 375 | 8 | 0.0785 | 1.2 |  |  | done | 0.5 | 0.011962 | 0.08528 | 0.14231 | 2.1767 | 1.1245 | 11.1789 | 80.0406 | 10.0051 | 15.7894 | 18.7881 | 1.0098 | 0.0942 | 0.9596 | p85
U15_HS12_kp07 | 0.595 | 0.51 | 9.35 |  | 15 |  |  | 0 | 0 | 3000 | 375 | 8 | 0.0785 | 1.2 |  |  | done | 0.5 | 0.011962 | 0.08528 | 0.14231 | 2.1767 | 1.1245 | 11.1789 | 80.0406 | 10.0051 | 18.7881 | 21.9194 | 1.1956 | 0.0942 | 0.9596 | p85
U18_HS20_kp07 | 0.783 | 0.68 | 9.37 |  | 18 |  |  | 0 | 0 | 3000 | 375 | 8 | 0.0785 | 2 |  |  | done | 0.5 | 0.033229 | 0.14214 | 0.23719 | 2.1767 | 1.1245 | 11.1789 | 80.0406 | 10.0051 | 14.277 | 16.4396 | 1.1931 | 0.157 | 0.9596 | p85
U18_HS04_kp07 | 0.486 | 0.444 | 13.1 |  | 18 |  |  | 0 | 0 | 3000 | 375 | 8 | 0.0785 | 0.4 |  |  | done | 0.5 | 0.001329 | 0.02843 | 0.04744 | 2.1767 | 1.1245 | 11.1789 | 80.0406 | 10.0051 | 23.0019 | 25.1777 | 0.85335 | 0.0314 | 0.9596 | p85
U18_HS12_kp04 | 0.59 | 0.56 | 11.8 |  | 18 |  |  | 0 | 0 | 3000 | 375 | 8 | 0.0393 | 1.2 |  |  | done | 0.5 | 0.004237 | 0.05086 | 0.08538 | 2.1724 | 1.1155 | 15.7993 | 159.8775 | 19.9847 | 26.7785 | 28.2131 | 1.3389 | 0.04716 | 0.9856 | p85
U18_HS12_kp16 | 0.717 | 0.594 | 9.16 |  | 18 |  |  | 0 | 0 | 3000 | 375 | 8 | 0.157 | 1.2 |  |  | done | 0.5 | 0.033835 | 0.14229 | 0.23197 | 2.194 | 1.1613 | 7.9047 | 40.0203 | 5.0025 | 11.0247 | 13.3076 | 0.86296 | 0.1884 | 0.8875 | p85
pgrad_HS04 | 0.5 | [6 empty] | 0 | 0 | 3000 | 375 | 8 | 0.0785 | 0.4 |  |  | done rmp | 0.5 | 0.001329 | 0.02843 | 0.04744 | 2.1767 | 1.1245 | 11.1789 | 80.0406 | 10.0051 | 22.3578 | #DIV/0! | #DIV/0! | 0.0314 | 0.9596 | p85 | pgrad 0.00025
pgrad_HS12 | 0.5 | [6 empty] | 0 | 0 | 3000 | 375 | 8 | 0.0785 | 1.2 |  |  | done | 0.5 | 0.011962 | 0.08528 | 0.14231 | 2.1767 | 1.1245 | 11.1789 | 80.0406 | 10.0051 | 22.3578 | #DIV/0! | #DIV/0! | 0.0942 | 0.9596 | p85 | pgrad 0.00025
pgrad_HS20 | 0.5 | [6 empty] | 0 | 0 | 3000 | 375 | 8 | 0.0785 | 2 |  |  | done | 0.5 | 0.033229 | 0.14214 | 0.23719 | 2.1767 | 1.1245 | 11.1789 | 80.0406 | 10.0051 | 22.3578 | #DIV/0! | #DIV/0! | 0.157 | 0.9596 | p85 | pgrad 0.00025
U24_HS12_kp07_swell | 0.969 |  |  |  | 24 | 14.535 |  | 0 | 0.023474 | 3000 | 375 | 8 | 0.0785 | 1.2 |  |  | done | 0.5 | 0.011962 | 0.08528 | 0.14231 | 2.1767 | 1.1245 | 11.1789 | 80.0406 | 10.0051 | 11.5365 | #DIV/0! | #DIV/0! | 0.0942 | 0.9596 | p85
U21_HS12_kp07_swell | 0.827 |  |  |  | 21 | 12.405 |  | 0 | 0.017098 | 3000 | 375 | 8 | 0.0785 | 1.2 |  |  | done | 0.5 | 0.011962 | 0.08528 | 0.14231 | 2.1767 | 1.1245 | 11.1789 | 80.0406 | 10.0051 | 13.5174 | #DIV/0! | #DIV/0! | 0.0942 | 0.9596 | p85
U18_HS12_kp07_swell | 0.674 |  |  |  | 18 | 10.11 |  | 0 | 0.011357 | 3000 | 375 | 8 | 0.0785 | 1.2 |  |  | done | 0.5 | 0.011962 | 0.08528 | 0.14231 | 2.1767 | 1.1245 | 11.1789 | 80.0406 | 10.0051 | 16.5859 | #DIV/0! | #DIV/0! | 0.0942 | 0.9596 | p85
U15_HS12_kp07_swell | 0.584 |  |  |  | 15 | 8.76 |  | 0 | 0.0085264 | 3000 | 375 | 8 | 0.0785 | 1.2 |  |  | done | 0.5 | 0.011962 | 0.08528 | 0.14231 | 2.1767 | 1.1245 | 11.1789 | 80.0406 | 10.0051 | 19.142 | #DIV/0! | #DIV/0! | 0.0942 | 0.9596 | p85
U18_HS20_kp07_swell | 0.805 |  |  |  | 18 | 12.075 |  | 0 | 0.016201 | 3000 | 375 | 8 | 0.0785 | 2 |  |  | done | 0.5 | 0.033229 | 0.14214 | 0.23719 | 2.1767 | 1.1245 | 11.1789 | 80.0406 | 10.0051 | 13.8869 | #DIV/0! | #DIV/0! | 0.157 | 0.9596 | p85
U18_HS04_kp07_swell | 0.503 |  |  |  | 18 | 7.545 |  | 0 | 0.0063252 | 3000 | 375 | 8 | 0.0785 | 0.4 |  |  | done | 0.5 | 0.001329 | 0.02843 | 0.04744 | 2.1767 | 1.1245 | 11.1789 | 80.0406 | 10.0051 | 22.2245 | #DIV/0! | #DIV/0! | 0.0314 | 0.9596 | p85
U18_HS12_kp04_swell | 0.611 |  |  |  | 18 | 9.165 |  | 0 | 0.009333 | 3000 | 375 | 8 | 0.0393 | 1.2 |  |  | done | 0.5 | 0.004237 | 0.05086 | 0.08538 | 2.1724 | 1.1155 | 15.7993 | 159.8775 | 19.9847 | 25.8581 | #DIV/0! | #DIV/0! | 0.04716 | 0.9856 | p85 | with swell
U18_HS12_kp16_swell | 0.785 |  |  |  | 18 | 11.775 |  | 0 | 0.015406 | 3000 | 375 | 8 | 0.157 | 1.2 |  |  | done | 0.5 | 0.033835 | 0.14229 | 0.23197 | 2.194 | 1.1613 | 7.9047 | 40.0203 | 5.0025 | 10.0697 | #DIV/0! | #DIV/0! | 0.1884 | 0.8875 | p85
U24_HS20_kp07_swell | 1.037 |  |  |  | 24 | 15.555 |  | 0 | 0.026884 | 3000 | 375 | 8 | 0.0785 | 2 |  |  | done | 0.5 | 0.033229 | 0.14214 | 0.23719 | 2.1767 | 1.1245 | 11.1789 | 80.0406 | 10.0051 | 10.7801 | #DIV/0! | #DIV/0! | 0.157 | 0.9596 | p85
U24_HS04_kp07_swell | 0.659 |  |  |  | 24 | 9.885 |  | 0 | 0.010857 | 3000 | 375 | 8 | 0.0785 | 0.4 |  |  | done | 0.5 | 0.001329 | 0.02843 | 0.04744 | 2.1767 | 1.1245 | 11.1789 | 80.0406 | 10.0051 | 16.9635 | #DIV/0! | #DIV/0! | 0.0314 | 0.9596 | p85
U24_HS12_kp04_swell | 0.799 |  |  |  | 24 | 11.985 |  | 0 | 0.01596 | 3000 | 375 | 8 | 0.0393 | 1.2 |  |  | done | 0.5 | 0.004237 | 0.05086 | 0.08538 | 2.1724 | 1.1155 | 15.7993 | 159.8775 | 19.9847 | 19.7739 | #DIV/0! | #DIV/0! | 0.04716 | 0.9856 | p85
U24_HS12_kp16_swell | 1.019 |  |  |  | 24 | 15.285 |  | 0 | 0.025959 | 3000 | 375 | 8 | 0.157 | 1.2 |  |  | done | 0.5 | 0.033835 | 0.14229 | 0.23197 | 2.194 | 1.1613 | 7.9047 | 40.0203 | 5.0025 | 7.7573 | #DIV/0! | #DIV/0! | 0.1884 | 0.8875 | p85
U12_HS20_kp07_swell | 0.53 |  |  |  | 12 | 7.95 |  | 0 | 0.0070225 | 3000 | 375 | 8 | 0.0785 | 2 |  |  | done | 0.5 | 0.033229 | 0.14214 | 0.23719 | 2.1767 | 1.1245 | 11.1789 | 80.0406 | 10.0051 | 21.0923 | #DIV/0! | #DIV/0! | 0.157 | 0.9596 | p85
U12_HS04_kp07_swell | 0.321 |  |  |  | 12 | 4.815 |  | 0 | 0.002576 | 3000 | 375 | 8 | 0.0785 | 0.4 |  |  | done | 0.5 | 0.001329 | 0.02843 | 0.04744 | 2.1767 | 1.1245 | 11.1789 | 80.0406 | 10.0051 | 34.8253 | #DIV/0! | #DIV/0! | 0.0314 | 0.9596 | p85
U12_HS12_kp04_swell | 0.395 |  |  |  | 12 | 5.925 |  | 0 | 0.0039006 | 3000 | 375 | 8 | 0.0393 | 1.2 |  |  | done | 0.5 | 0.004237 | 0.05086 | 0.08538 | 2.1724 | 1.1155 | 15.7993 | 159.8775 | 19.9847 | 39.9983 | #DIV/0! | #DIV/0! | 0.04716 | 0.9856 | p85
U12_HS12_kp16_swell | 0.544 |  |  |  | 12 | 8.16 |  | 0 | 0.0073984 | 3000 | 375 | 8 | 0.157 | 1.2 |  |  | done | 0.5 | 0.033835 | 0.14229 | 0.23197 | 2.194 | 1.1613 | 7.9047 | 40.0203 | 5.0025 | 14.5307 | #DIV/0! | #DIV/0! | 0.1884 | 0.8875 | p85
U24_just_steady | 0.917 | [6 empty] | 0 | 0 | 3000 | 375 | 8 | 0.0785 | 1.2 |  |  | done | 0.5 | 0.011962 | 0.08528 | 0.14231 | 2.1767 | 1.1245 | 11.1789 | 80.0406 | 10.0051 | 12.1907 | #DIV/0! | #DIV/0! | 0.0942 | 0.9596 | p85
U24_just_steady_swell | 0.971 | [6 empty] | 0 | 0 | 3000 | 375 | 8 | 0.0785 | 1.2 |  |  | done | 0.5 | 0.011962 | 0.08528 | 0.14231 | 2.1767 | 1.1245 | 11.1789 | 80.0406 | 10.0051 | 11.5128 | #DIV/0! | #DIV/0! | 0.0942 | 0.9596 | p85
HS04_js | 0.532 |  |  |  | 18 |  |  | 0 | 0 | 3000 | 375 | 8 | 0.0785 | 0.4 | 3750000 | 0.4 | done | 0.5 |  | 0.02976 | 0.05896 | 1.5643 | 0.78955 | 11.1789 | 80.0406 | 10.0051 | 21.013 | #DIV/0! | #DIV/0! | 0.0314 | 0.9596 | js
HS04_js_match | 0.47 |  |  |  | 18 |  |  | 0 | 0 | 3000 | 375 | 8 | 0.0785 | 0.4 | 49360000 | 0.03 | done | 0.5 |  | 0.01268 | 0.02511 | 1.5643 | 0.78967 | 11.1789 | 80.0406 | 10.0051 | 23.7849 | #DIV/0! | #DIV/0! | 0.0314 | 0.9596 | js
kp04_js | 0.583 |  |  |  | 18 |  |  | 0 | 0 | 3000 | 375 | 8 | 0.0393 | 1.2 | 3321000 | 1.29 | done | 0.5 |  | 0.03912 | 0.07805 | 1.5618 | 0.78457 | 15.7993 | 159.8775 | 19.9847 | 27.1 | #DIV/0! | #DIV/0! | 0.04716 | 0.9856 | js
kp04_js_match | 0.479 |  |  |  | 18 |  |  | 0 | 0 | 3000 | 375 | 8 | 0.0393 | 1.2 | 28590000 | 0.15 | done | 0.5 |  | 0.01923 | 0.03837 | 1.5618 | 0.78457 | 15.7993 | 159.8775 | 19.9847 | 32.984 | #DIV/0! | #DIV/0! | 0.04716 | 0.9856 | js
HS20_js | 0.733 |  |  |  | 18 |  |  | 0 | 0 | 3000 | 375 | 8 | 0.0785 | 2 | 150000 | 10.11 | done | 0.5 |  | 0.0863 | 0.17101 | 1.5642 | 0.78946 | 11.1789 | 80.0406 | 10.0051 | 15.2509 | #DIV/0! | #DIV/0! | 0.157 | 0.9596 | js
HS20_js_match | 0.679 |  |  |  | 18 |  |  | 0 | 0 | 3000 | 375 | 8 | 0.0785 | 2 | 375100 | 4.04 | done | 0.5 |  | 0.06377 | 0.12636 | 1.5642 | 0.78947 | 11.1789 | 80.0406 | 10.0051 | 16.4638 | #DIV/0! | #DIV/0! | 0.157 | 0.9596 | js
kp16_js | 0.727 |  |  |  | 18 |  |  | 0 | 0 | 3000 | 375 | 8 | 0.157 | 1.2 | 52090 | 10.293 | done | 0.5 |  | 0.07851 | 0.15659 | 1.562 | 0.78482 | 7.9047 | 40.0203 | 5.0025 | 10.873 | #DIV/0! | #DIV/0! | 0.1884 | 0.9856 | js
kp16_js_match | 0.7 |  |  |  | 18 |  |  | 0 | 0 | 3000 | 375 | 8 | 0.157 | 1.2 | 107600 | 4.98 | done | 0.5 |  | 0.07587 | 0.14629 | 1.5739 | 0.80925 | 7.9047 | 40.0203 | 5.0025 | 11.2924 | #DIV/0! | #DIV/0! | 0.1884 | 0.9856 | js
U24_HS04_js | 0.725 |  |  |  | 24 |  |  | 0 | 0 | 3000 | 375 | 8 | 0.0785 | 0.4 | 3750000 | 0.4 | done | 0.5 |  | 0.02976 | 0.05896 | 1.5643 | 0.78955 | 11.1789 | 80.0406 | 10.0051 | 15.4192 | #DIV/0! | #DIV/0! | 0.0314 | 0.9596 | js
U24_HS04_js_match | 0.619 |  |  |  | 24 |  |  | 0 | 0 | 3000 | 375 | 8 | 0.0785 | 0.4 | 49360000 | 0.03 | done | 0.5 |  | 0.01268 | 0.02511 | 1.5643 | 0.78967 | 11.1789 | 80.0406 | 10.0051 | 18.0596 | #DIV/0! | #DIV/0! | 0.0314 | 0.9596 | js
U24_kp04_js | 0.82 |  |  |  | 24 |  |  | 0 | 0 | 3000 | 375 | 8 | 0.0393 | 1.2 | 3321000 | 1.29 | done | 0.5 |  | 0.03912 | 0.07805 | 1.5618 | 0.78457 | 15.7993 | 159.8775 | 19.9847 | 19.2675 | #DIV/0! | #DIV/0! | 0.04716 | 0.9856 | js
U24_kp04_js_match | 0.65 |  |  |  | 24 |  |  | 0 | 0 | 3000 | 375 | 8 | 0.0393 | 1.2 | 28590000 | 0.15 | done | 0.5 |  | 0.01923 | 0.03837 | 1.5618 | 0.78457 | 15.7993 | 159.8775 | 19.9847 | 24.3066 | #DIV/0! | #DIV/0! | 0.04716 | 0.9856 | js
U24_HS20_js | 0.917 |  |  |  | 24 |  |  | 0 | 0 | 3000 | 375 | 8 | 0.0785 | 2 | 150000 | 10.11 | done | 0.5 |  | 0.0863 | 0.17101 | 1.5642 | 0.78946 | 11.1789 | 80.0406 | 10.0051 | 12.1907 | #DIV/0! | #DIV/0! | 0.157 | 0.9596 | js
U24_HS20_js_match | 0.927 |  |  |  | 24 |  |  | 0 | 0 | 3000 | 375 | 8 | 0.0785 | 2 | 375100 | 4.04 | done | 0.5 |  | 0.06377 | 0.12636 | 1.5642 | 0.78947 | 11.1789 | 80.0406 | 10.0051 | 12.0592 | #DIV/0! | #DIV/0! | 0.157 | 0.9596 | js
U24_kp16_js | 0.961 |  |  |  | 24 |  |  | 0 | 0 | 3000 | 375 | 8 | 0.157 | 1.2 | 52090 | 10.293 | running rmp | 0.5 |  | 0.07851 | 0.15659 | 1.562 | 0.78482 | 7.9047 | 40.0203 | 5.0025 | 8.2255 | #DIV/0! | #DIV/0! | 0.1884 | 0.9856 | js
U24_kp16_js_match | 0.961 |  |  |  | 24 |  |  | 0 | 0 | 3000 | 375 | 8 | 0.157 | 1.2 | 107600 | 4.98 | done | 0.5 |  | 0.07587 | 0.14629 | 1.5739 | 0.80925 | 7.9047 | 40.0203 | 5.0025 | 8.2255 | #DIV/0! | #DIV/0! | 0.1884 | 0.9856 | js
U12_HS04_js | 0.34 |  |  |  | 12 |  |  | 0 | 0 | 3000 | 375 | 8 | 0.0785 | 0.4 | 3750000 | 0.4 | done | 0.5 |  | 0.02976 | 0.05896 | 1.5643 | 0.78955 | 11.1789 | 80.0406 | 10.0051 | 32.8792 | #DIV/0! | #DIV/0! | 0.0314 | 0.9596 | js
U12_HS04_js_match | 0.309 |  |  |  | 12 |  |  | 0 | 0 | 3000 | 375 | 8 | 0.0785 | 0.4 | 49360000 | 0.03 | done | 0.5 |  | 0.01268 | 0.02511 | 1.5643 | 0.78967 | 11.1789 | 80.0406 | 10.0051 | 36.1777 | #DIV/0! | #DIV/0! | 0.0314 | 0.9596 | js
U12_kp04_js | 0.375 |  |  |  | 12 |  |  | 0 | 0 | 3000 | 375 | 8 | 0.0393 | 1.2 | 3321000 | 1.29 | done | 0.5 |  | 0.03912 | 0.07805 | 1.5618 | 0.78457 | 15.7993 | 159.8775 | 19.9847 | 42.1315 | #DIV/0! | #DIV/0! | 0.04716 | 0.9856 | js
U12_kp04_js_match | 0.303 |  |  |  | 12 |  |  | 0 | 0 | 3000 | 375 | 8 | 0.0393 | 1.2 | 28590000 | 0.15 | done | 0.5 |  | 0.01923 | 0.03837 | 1.5618 | 0.78457 | 15.7993 | 159.8775 | 19.9847 | 52.143 | #DIV/0! | #DIV/0! | 0.04716 | 0.9856 | js
U12_HS20_js | 0.497 |  |  |  | 12 |  |  | 0 | 0 | 3000 | 375 | 8 | 0.0785 | 2 | 150000 | 10.11 | done | 0.5 |  | 0.0863 | 0.17101 | 1.5642 | 0.78946 | 11.1789 | 80.0406 | 10.0051 | 22.4928 | #DIV/0! | #DIV/0! | 0.157 | 0.9596 | js
U12_HS20_js_match | 0.454 |  |  |  | 12 |  |  | 0 | 0 | 3000 | 375 | 8 | 0.0785 | 2 | 375100 | 4.04 | done | 0.5 |  | 0.06377 | 0.12636 | 1.5642 | 0.78947 | 11.1789 | 80.0406 | 10.0051 | 24.6232 | #DIV/0! | #DIV/0! | 0.157 | 0.9596 | js
U12_kp16_js | 0.506 |  |  |  | 12 |  |  | 0 | 0 | 3000 | 375 | 8 | 0.157 | 1.2 | 52090 | 10.293 | done | 0.5 |  | 0.07851 | 0.15659 | 1.562 | 0.78482 | 7.9047 | 40.0203 | 5.0025 | 15.6219 | #DIV/0! | #DIV/0! | 0.1884 | 0.9856 | js
U12_kp16_js_match | 0.457 |  |  |  | 12 |  |  | 0 | 0 | 3000 | 375 | 8 | 0.157 | 1.2 | 107600 | 4.98 | done | 0.5 |  | 0.07587 | 0.14629 | 1.5739 | 0.80925 | 7.9047 | 40.0203 | 5.0025 | 17.2969 | #DIV/0! | #DIV/0! | 0.1884 | 0.9856 | js

## aditya_comp
[10 empty] | INPUTS |  |  |  |  | INPUTS
directory/name | ustar_mean | u10_measured | u_bulk | u_inf | time_to_H | alpha | ub/u* | u*t/H | Lx | Nx | dx | kp | Hs | status | initial_u* | zdelta | z2delta | kd_wtd | k2d_wtd | cp | c_eq | lambda_p | lam/dx | cp/u* | kpHs | frac_E_res | sp_type | note
CU6 | 0.443 | [5 empty] | 0 | 0 | 22.75 | 64 | 0.35547 | 1.38 | 0.13 | done | 0.443 | 0.00652 | 0.01306 | 31.0199 | 16.5835 | 2.6662 | 0.56236 | 4.553 | 12.8085 | 6.0185 | 0.1794 |  | js
CU10 | 0.443 | [5 empty] | 0 | 0 | 62.8318 | 92 | 0.68295 | 0.5 | 0.2785 | done | 0.443 | 0.01057 | 0.02113 | 17.1543 | 8.8955 | 4.4294 | 0.75622 | 12.5664 | 18.4 | 9.9988 | 0.13925 |  | js
CU18 | 0.443 | [5 empty] | 0 | 0 | 209.4395 | 128 | 1.6362 | 0.15 | 0.67 | done | 0.443 | 0.02092 | 0.04178 | 7.4546 | 3.7871 | 8.087 | 1.1472 | 41.8879 | 25.6 | 18.2551 | 0.1005 |  | js
CU6_ns | 0.443 | [5 empty] | 0 | 0 | 22.75 | 64 | 0.35547 | 1.38 | 0.13 | done | 0.443 | 0.00652 | 0.01306 | 31.0199 | 16.5835 | 2.6662 | 0.56236 | 4.553 | 12.8085 | 6.0185 | 0.1794 |  | js
CU10_ns | 0.443 | [5 empty] | 0 | 0 | 62.8318 | 92 | 0.68295 | 0.5 | 0.2785 | done | 0.443 | 0.01057 | 0.02113 | 17.1543 | 8.8955 | 4.4294 | 0.75622 | 12.5664 | 18.4 | 9.9988 | 0.13925 |  | js
CU18_ns | 0.443 | [5 empty] | 0 | 0 | 209.4395 | 128 | 1.6362 | 0.15 | 0.67 | done | 0.443 | 0.02092 | 0.04178 | 7.4546 | 3.7871 | 8.087 | 1.1472 | 41.8879 | 25.6 | 18.2551 | 0.1005 |  | js
CU6_glob | 0.443 | [5 empty] | 0 | 0 | 22.75 | 64 | 0.35547 | 1.38 | 0.13 | done | 0.443 | 0.00652 | 0.01306 | 31.0199 | 16.5835 | 2.6662 | 0.56236 | 4.553 | 12.8085 | 6.0185 | 0.1794 |  | js
CU10_glob | 0.443 | [5 empty] | 0 | 0 | 62.8318 | 92 | 0.68295 | 0.5 | 0.2785 | done | 0.443 | 0.01057 | 0.02113 | 17.1543 | 8.8955 | 4.4294 | 0.75622 | 12.5664 | 18.4 | 9.9988 | 0.13925 |  | js
CU18_glob | 0.443 | [5 empty] | 0 | 0 | 209.4395 | 128 | 1.6362 | 0.15 | 0.67 | done | 0.443 | 0.02092 | 0.04178 | 7.4546 | 3.7871 | 8.087 | 1.1472 | 41.8879 | 25.6 | 18.2551 | 0.1005 |  | js
CU10_wfluc | [13 empty] | done

## slip_res
[10 empty] | INPUTS |  |  |  |  | INPUTS
directory/name | ustar_mean | u10_measured | u_bulk | u_inf | time_to_H | alpha | ub/u* | u*t/H | Lx | Nx | dx | kp | Hs | status | initial_u* | zdelta | z2delta | prefactor | kd_wtd | k2d_wtd | cp | c_eq | lambda_p | lam/dx | cp/u* | kpHs | frac_E_res | sp_type | note
blA_dx4_fh | 0.862 |  |  | 21 | 2566 | 0.949 | 0 | 3.6865 | 3000 | 750 | 4 | 0.314 | 0.8 | done | 0.464 | 0.09482 | 0.15462 | 0.042534 | 4.2342 | 2.264 | 5.5895 | 1.5221 | 20.0101 | 5.0025 | 6.4843 | 0.2512 | 0.8876 | p85
blA_dx8_fh | 0.839 |  |  | 21 | 2772 | 0.491 | 0 | 3.8762 | 3000 | 375 | 8 | 0.314 | 0.8 | done | 0.464 | 0.15462 | 0.23172 | 0.042534 | 2.264 | 1.3142 | 5.5895 | 2.0816 | 20.0101 | 2.5013 | 6.662 | 0.2512 | 0.7011 | p85
blA_dx16_fh | 0.762 |  |  | 21 | 2548 | 0.373 | 0 | 3.236 | 3000 | 187 | 16 | 0.314 | 0.8 | done | 0.464 | 0.23172 | 0.27948 | 0.042534 | 1.3142 | 0.99759 | 5.5895 | 2.7321 | 20.0101 | 1.2506 | 7.3352 | 0.2512 | 0.3287 | p85
blB_dx4_fh | 0.871 | [5 empty] | 0 | 0 | 3000 | 750 | 4 | 0.157 | 1.6 | done | 0.464 | 0.11366 | 0.18972 | 0.060149 | 4.2021 | 2.194 | 7.9047 | 1.5279 | 40.0203 | 10.0051 | 9.0754 | 0.2512 | 0.9596 | p85
blB_dx8_fh | 0.86 |  |  | 21 | 2690 | 0.507 | 0 | 3.8557 | 3000 | 375 | 8 | 0.157 | 1.6 | done | 0.464 | 0.18972 | 0.30929 | 0.060149 | 2.194 | 1.1613 | 7.9047 | 2.1145 | 40.0203 | 5.0025 | 9.1915 | 0.2512 | 0.8875 | p85
blB_dx16_fh | 0.837 |  |  | 21 | 2335 | 0.394 | 0 | 3.2573 | 3000 | 187 | 16 | 0.157 | 1.6 | done | 0.464 | 0.30929 | 0.46347 | 0.060149 | 1.1613 | 0.67022 | 7.9047 | 2.9065 | 40.0203 | 2.5013 | 9.4441 | 0.2512 | 0.701 | p85
blC_dx4_fh | 0.911 | [5 empty] | 0 | 0 | 3000 | 750 | 4 | 0.0785 | 3.2 | done | 0.464 | 0.13544 | 0.22743 | 0.085064 | 4.194 | 2.1767 | 11.1789 | 1.5294 | 80.0406 | 20.0101 | 12.271 | 0.2512 | 0.9857 | p85
blC_dx8_fh | 0.899 | [5 empty] | 0 | 0 | 3000 | 375 | 8 | 0.0785 | 3.2 | done | 0.464 | 0.22743 | 0.3795 | 0.085064 | 2.1767 | 1.1245 | 11.1789 | 2.1229 | 80.0406 | 10.0051 | 12.4348 | 0.2512 | 0.9596 | p85
blC_dx16_fh | 0.853 | [5 empty] | 0 | 0 | 3000 | 187 | 16 | 0.0785 | 3.2 | done | 0.464 | 0.3795 | 0.61863 | 0.085064 | 1.1245 | 0.59105 | 11.1789 | 2.9536 | 80.0406 | 5.0025 | 13.1054 | 0.2512 | 0.8875 | p85
blA_dx4_sq | [6 empty] | #DIV/0! | 0 | 3000 | 750 | 4 | 0.314 | 0.8 | running st | 0.464 | 0.09482 | 0.15462 | 0.042534 | 4.2342 | 2.264 | 5.5895 | 1.5221 | 20.0101 | 5.0025 | #DIV/0! | 0.2512 | 0.8876 | p85
blA_dx8_sq | 0.941 | [5 empty] | 0 | 0 | 3000 | 375 | 8 | 0.314 | 0.8 | done | 0.464 | 0.15462 | 0.23172 | 0.042534 | 2.264 | 1.3142 | 5.5895 | 2.0816 | 20.0101 | 2.5013 | 5.9399 | 0.2512 | 0.7011 | p85
blA_dx16_sq | 0.752 | [5 empty] | 0 | 0 | 3000 | 187 | 16 | 0.314 | 0.8 | done | 0.464 | 0.23172 | 0.27948 | 0.042534 | 1.3142 | 0.99759 | 5.5895 | 2.7321 | 20.0101 | 1.2506 | 7.4328 | 0.2512 | 0.3287 | p85
blB_dx4_sq | [6 empty] | #DIV/0! | 0 | 3000 | 750 | 4 | 0.157 | 1.6 | running st | 0.464 | 0.11366 | 0.18972 | 0.060149 | 4.2021 | 2.194 | 7.9047 | 1.5279 | 40.0203 | 10.0051 | #DIV/0! | 0.2512 | 0.9596 | p85
blB_dx8_sq | 1.019 | [5 empty] | 0 | 0 | 3000 | 375 | 8 | 0.157 | 1.6 | done | 0.464 | 0.18972 | 0.30929 | 0.060149 | 2.194 | 1.1613 | 7.9047 | 2.1145 | 40.0203 | 5.0025 | 7.7573 | 0.2512 | 0.8875 | p85
blB_dx8_sq_long | [6 empty] | #DIV/0! | 0 | 6000 | 750 | 8 | 0.157 | 1.6 | - | 0.464 | 0.18972 | 0.30929 | 0.060149 | 2.194 | 1.1613 | 7.9047 | 2.1145 | 40.0203 | 5.0025 | #DIV/0! | 0.2512 | 0.8875 | p85
blB_dx16_sq | 0.902 | [5 empty] | 0 | 0 | 3000 | 187 | 16 | 0.157 | 1.6 | done | 0.464 | 0.30929 | 0.46347 | 0.060149 | 1.1613 | 0.67022 | 7.9047 | 2.9065 | 40.0203 | 2.5013 | 8.7635 | 0.2512 | 0.701 | p85
blC_dx4_sq | [6 empty] | #DIV/0! | 0 | 3000 | 750 | 4 | 0.0785 | 3.2 | running st | 0.464 | 0.13544 | 0.22743 | 0.085064 | 4.194 | 2.1767 | 11.1789 | 1.5294 | 80.0406 | 20.0101 | #DIV/0! | 0.2512 | 0.9857 | p85
blC_dx8_sq | 1.021 | [5 empty] | 0 | 0 | 3000 | 375 | 8 | 0.0785 | 3.2 | done | 0.464 | 0.22743 | 0.3795 | 0.085064 | 2.1767 | 1.1245 | 11.1789 | 2.1229 | 80.0406 | 10.0051 | 10.949 | 0.2512 | 0.9596 | p85
blC_dx16_sq | 0.924 | [5 empty] | 0 | 0 | 3000 | 187 | 16 | 0.0785 | 3.2 | done | 0.464 | 0.3795 | 0.61863 | 0.085064 | 1.1245 | 0.59105 | 11.1789 | 2.9536 | 80.0406 | 5.0025 | 12.0984 | 0.2512 | 0.8875 | p85
1.6tb
138 gb
41 gs bb

## spectrum farm
currently running/queued
|  |  |  | COLLECTED FROM STAT AT 3000m INTO BUFFER |  |  | 126 |  |  | H |  | 600 | [10 empty] | *calculated from monitor/hit of steady run
Precursor parameters
[7 empty] | turbines |  |  | waves | [8 empty] | misc
Case number | Description | BL thickness | u_star | U10 | U90 | TI hub height | Re_D | # turbines | TSR | kp | wavelength | X | Hs | sig_delta | sig_2delta | HsKp | cp | cp/u* | dt | Lx | flowthrough | passthroughs | Fluctuations* | Turb Intensity | Farm run | Status | Folder | Notes
base | base | 600 | 0.595 | 11.8 | 16 |  | 112000000 | 6 | 7 | 0.10824 | 58.0477 | 72916.0826 | 1.6629 | 2.992 | 5.88 | 0.18 | 9.52 | 16 | 0.2 | 10000 | 847.4576 |  |  |  | 12/14/23 10480977 | running | sf_a
01 | smaller U10 | 600 | 0.291 | 6.04 | 7.8 | 0.0971 | 54600000 | 6 | 7 | 0.45253 | 13.8847 | 15922.731 | 0.39777 | 1.9639 | 3.0312 | 0.18 | 4.656 | 16 |  | 10000 | 1655.6291 |  |  |  | 12/14/23 10480983 | spin-up | sf_b
02 | smaller c/u* | 600 | 0.595 | 11.8 | 16 |  | 112000000 | 6 | 7 | 0.22901 | 27.4366 | 16289.7395 | 0.786 | 2.4444 | 4.5303 | 0.18 | 6.545 | 11 |  | 10000 | 847.4576 |  |  |  | 12/14/23 10480988 | spin-up | sf_c
03 | bigger c/u* | 600 | 0.595 | 11.8 | 16 |  | 112000000 | 6 | 7 | 0.069275 | 90.6995 | 178017.7797 | 2.5983 |  |  | 0.18 | 11.9 | 20
04 | smaller HsKp | 600 | 0.595 | 11.8 | 16 |  | 112000000 | 6 | 7 | 0.10824 | 58.0477 | 18229.0206 | 0.83147 | 2.4642 | 4.8427 | 0.09 | 9.52 | 16 |  | 10000 | 847.4576 |  |  |  | 12/14/23 10580991 | spin-up | sf_d
05 | bigger HsKp | 600 | 0.595 | 11.8 | 16 |  | 112000000 | 6 | 7 | 0.10824 | 58.0477 | 291664.3302 | 3.3259 |  |  | 0.36 | 9.52 | 16
01 | smaller U10 | 600 | 0.294 | 6.04 | 7.8 | 0.0971 | 54600000 | 6 | 7 | 0.44334 | 14.1725 | 16589.5622 | 0.40601 |  |  | 0.18 | 4.704 | 16
06 | sm U10, sm c/u*
07 | sm U10, bg c/u*
08 | sm U10, sm HsKp
09 | sm U10, bg HsKp
noturbs | no turbines | 600 | 0.595 | 11.8 | 16 |  | 112000000 | 6 | 7 | 0.2771 | 22.6749 | 11126.1112 | 0.64959 | 2.992 | 5.88 | 0.18 | 5.95 | 10

## boundary_layers>ustar_u10
directory/name | ustar (mean) | ustar (min) | ustar (max) | u10 - measured | u bulk | u inf | time to H | alpha | ub / u* | u* t / H | Nx | fetch | u10 - input | initial vel | status | initial u* | zdelta | z2delta | uinf/u10 | delta_nu | Re_tau | cp | kp | Hs | cp/u* | kpHs
newspec_3000m | 0.647 | 0.644 | 0.65 | 11.5 | 18.267 | 20 | 2917 |  | 28.2334 | 3.1455 |  | 10000 | 12 | 20 | bad | 0.464 | 0.53411 | 1.0631 | 1.7391 | 2.7821e-05 | 21566666.6667 | 4.7995 | 0.42587 | 0.62627 | 7.4181 | 0.26671
usut0 | 0.382 | 0.38 | 0.386 | 8.021 | 11.995 | 13 | 4561 |  | 31.4005 | 2.9038 |  | 10000 | 12 | 13 | bad | 0.464 | 0.53411 | 1.0631 | 1.6207 | 4.712e-05 | 12733333.3333 | 4.7995 | 0.42587 | 0.62627 | 12.5641 | 0.26671
usut1 | 0.366 | 0.364 | 0.467 | 7.977 | 11.976 | 13 | 5161 |  | 32.7213 | 3.1482 |  | 10000 | 8 | 13 | bad | 0.26 | 0.48788 | 0.96718 | 1.6297 | 4.918e-05 | 12200000 | 4.1927 | 0.55805 | 0.41752 | 11.4555 | 0.233
usut2 | 0.465 | 0.464 | 0.466 | 13.475 | 18.657 | 20 | 3849 | 1e-08 | 40.1226 | 2.983 | 384 | 5000 | 12 | 20 | done | 0.464 | 0.5748 | 1.1344 | 1.4842 | 3.871e-05 | 15500000 | 3.8093 | 0.67603 | 0.44284 | 8.1921 | 0.29938
usut4 | 0.67 | 0.666 | 0.673 | 11.623 | 19.184 | 21 | 2666 | 0.00834 | 28.6328 | 2.977 | 384 | 50000 | 12 | 21 | done | 0.464 | 0.44819 | 0.89644 | 1.8068 | 2.6866e-05 | 22333333.3333 | 8.207 | 0.14565 | 1.4004 | 12.2492 | 0.20396
usut6_new | 0.607 | 0.603 | 0.61 | 12.839 | 19.323 | 21 | 3114 | 0.00888 | 31.8336 | 3.1503 | 384 | 100000 | 12 | 21 | done | 0.464 | 0.41534 | 0.83107 | 1.6356 | 2.9654e-05 | 20233333.3333 | 10.3402 | 0.091752 | 1.9805 | 17.0349 | 0.18171
usut8 | 0.186 | 0.186 | 0.186 | 5.32 | 7.419 | 8 | 8465 | 5.21e-05 | 39.8871 | 2.6242 | 384 | 50000 | 5 | 8 | done | 0.155 | 0.36949 | 0.73797 | 1.5038 | 9.6774e-05 | 6200000 | 6.1298 | 0.26108 | 0.5835 | 32.956 | 0.15234
usut10 | 0.872 | 0.866 | 0.878 | 13.819 | 23.633 | 26 | 1933 | 0.0147 | 27.1021 | 2.8093 | 384 | 50000 | 15 | 26 | done | 0.65 | 0.47077 | 0.94176 | 1.8815 | 2.0642e-05 | 29066666.6667 | 8.8407 | 0.12551 | 1.7505 | 10.1384 | 0.21971
swusut2 | 0.471 | 0.47 | 0.472 | 13.516 | 18.681 | 20 | 3663 | 1e-08 | 39.6624 | 2.8755 | 384 | 5000 | 12 | 20 | done | 0.464 | 0.5748 | 1.1344 | 1.4797 | 3.8217e-05 | 15700000 | 3.8093 | 0.67603 | 0.44284 | 8.0878 | 0.29938
swusut4 | 0.687 | 0.683 | 0.69 | 11.617 | 19.177 | 21 | 2701 | 0.00874 | 27.9141 | 3.0926 | 384 | 50000 | 12 | 21 | done | 0.464 | 0.44819 | 0.89644 | 1.8077 | 2.6201e-05 | 22900000 | 8.207 | 0.14565 | 1.4004 | 11.9461 | 0.20396
swusut6 | 0.651 | 0.645 | 0.657 | 11.309 | 19.118 | 21 | 3000 | 0.00858 | 29.3671 | 3.255 | 384 | 100000 | 12 | 21 | done | 0.464 | 0.41534 | 0.83107 | 1.8569 | 2.765e-05 | 21700000 | 10.3402 | 0.091752 | 1.9805 | 15.8835 | 0.18171
swusut8 | 0.185 | 0.185 | 0.185 | 5.314 | 7.441 | 8 | 7862 | 3.5e-05 | 40.2216 | 2.4241 | 384 | 50000 | 5 | 8 | done | 0.155 | 0.36949 | 0.73797 | 1.5055 | 9.7297e-05 | 6166666.6667 | 6.1298 | 0.26108 | 0.5835 | 33.1341 | 0.15234
swusut10 | 0.855 | 0.848 | 0.861 | 13.567 | 23.624 | 26 |  | 0.0143 | 27.6304 | 0 | 384 | 50000 | 15 | 26 | done | 0.65 | 0.47077 | 0.94176 | 1.9164 | 2.1053e-05 | 28500000 | 8.8407 | 0.12551 | 1.7505 | 10.34 | 0.21971
swusut_base | 0.503 | 0.5 | 0.505 |  |  |  | 3476 |  | 0 | 2.914 | 384 | 10000 | 12 | 20 | bad (no ensight) | 0.464 | 0.53411 | 1.0631 | #DIV/0! | 3.5785e-05 | 16766666.6667 | 4.7995 | 0.42587 | 0.62627 | 9.5417 | 0.26671
usut3 | 0.368 | 0.366 | 0.37 | 8.061 | 11.97 | 13 | 5001 |  | 32.5272 | 3.0673 | 384 | 5000 | 8 | 13 | bad | 0.26 | 0.52398 | 1.024 | 1.6127 | 4.8913e-05 | 12266666.6667 | 3.3278 | 0.88585 | 0.29523 | 9.0429 | 0.26153
usut5 | 0.368 | 0.366 | 0.369 | 8.041 | 11.921 | 13 | 5449 |  | 32.394 | 3.3421 | 384 | 50000 | 8 | 13 | bad | 0.26 | 0.40988 | 0.81943 | 1.6167 | 4.8913e-05 | 12266666.6667 | 7.1695 | 0.19085 | 0.9336 | 19.4823 | 0.17818
usut6 | 0.69 | 0.686 | 0.695 | 11.993 | 19.18 | 21 | 2616 |  | 27.7971 | 3.0084 | 384 | 100000 | 12 | 21 | bad | 0.464 | 0.41534 | 0.83107 | 1.751 | 2.6087e-05 | 23000000 | 10.3402 | 0.091752 | 1.9805 | 14.9857 | 0.18171
usut7 | 0.372 | 0.37 | 0.373 | 8.144 | 11.965 | 13 | 5067 |  | 32.164 | 3.1415 | 384 | 100000 | 8 | 13 | bad | 0.26 | 0.37988 | 0.75996 | 1.5963 | 4.8387e-05 | 12400000 | 9.033 | 0.12023 | 1.3203 | 24.2822 | 0.15874
usut9 | 0.503 | 0.501 | 0.505 | 9.828 | 15.45 | 17 | 3666 |  | 30.7157 | 3.0733 | 384 | 50000 | 10 | 17 | bad | 0.34 | 0.43054 | 0.86099 | 1.7298 | 3.5785e-05 | 16766666.6667 | 7.7231 | 0.16447 | 1.167 | 15.354 | 0.19194

## bl_case_info
directory/name | ustar_mean | u10_measured | u_bulk | u_inf | time_to_H | alpha | ub/u* | u*t/H | Lx | Nx | dx | fetch | u10_input | initial_vel | status | initial_u* | zdelta | z2delta | uinf/u10 | delta_nu | Re_tau | cp | kp | lambda_p | lam/2dx | Hs | cp/u* | kpHs | sp_type | z0_d | note
bl1 |  |  |  | 21 |  |  | #DIV/0! | 0 |  | 384 |  | 1000 | 12 | 21 |  | 0.464 |  |  | #DIV/0! | #DIV/0! | #DIV/0! | 2.2277 | 1.9767 | 3.1786 |  | 0.19805 | #DIV/0! | 0.39148 | js
bl2 | 0.693 | 11.512 |  | 21 | 2712 | 0.0465 | 0 | 3.1324 | 3000 | 384 | 7.8125 | 10000 | 12 | 21 | done | 0.464 | 0.21278 | 0.24637 | 1.8242 | 2.5974e-05 | 23100000 | 4.7995 | 0.42587 | 14.7536 | 0.94423 | 0.62627 | 6.9257 | 0.26671 | js | 0.0098943
bl2_dx4 | 0.694 | 11.166 |  | 21 | 2693 | 0.0741 | 0 | 3.1149 | 3000 | 750 | 4 | 10000 | 12 | 21 | done | 0.464 | 0.11078 | 0.21727 | 1.8807 | 2.5937e-05 | 23133333.3333 | 4.7995 | 0.42587 | 14.7536 | 1.8442 | 0.62627 | 6.9157 | 0.26671 | js | 0.0082088
bl2_dx15 | 0.507 | 14.835 |  | 21 | 2755 | 1e-08 | 0 | 2.328 | 3000 | 200 | 15 | 10000 | 12 | 21 | done | 0.464 | 0.24621 | 0.24667 | 1.4156 | 3.5503e-05 | 16900000 | 4.7995 | 0.42587 | 14.7536 | 0.49179 | 0.62627 | 9.4664 | 0.26671 | js | 1.0039e-06
bl2_fh | 0.815 | 14.158 |  | 21 |  | 0.03518 | 0 | 0 | 3000 | 384 | 7.8125 | 10000 | 12 | 21 | running | 0.464 | 0.21278 | 0.24637 | 1.4833 | 2.2086e-05 | 27166666.6667 | 4.7995 | 0.42587 | 14.7536 | 0.94423 | 0.62627 | 5.8889 | 0.26671 | js | 0.0074856 | full height (Lz = 600m)
bl2_fh_dx4 |  |  |  | 21 |  | 0.03518 | #DIV/0! | 0 | 3000 | 384 | 7.8125 | 10000 | 12 | 21 | running | 0.464 | 0.11078 | 0.21727 | #DIV/0! | #DIV/0! | #DIV/0! | 4.7995 | 0.42587 | 14.7536 | 0.94423 | 0.62627 | #DIV/0! | 0.26671 | js | 0.0038972 | full height (Lz = 600m)
bl2_fh_dx15 | 0.859 | 12.99 |  | 21 |  | 0.03518 | 0 | 0 | 3000 | 384 | 7.8125 | 10000 | 12 | 21 | running | 0.464 | 0.24621 | 0.24667 | 1.6166 | 2.0955e-05 | 28633333.3333 | 4.7995 | 0.42587 | 14.7536 | 0.94423 | 0.62627 | 5.5873 | 0.26671 | js | 0.0086617 | full height (Lz = 600m)
bl2_P85 | 0.616 | 12.478 |  | 21 | 3012 | 0.009818 | 0 | 3.0923 | 3000 | 384 | 7.8125 | 10000 | 12 | 21 | done | 0.464 | 0.22246 | 0.24328 | 1.683 | 2.9221e-05 | 20533333.3333 | 4.7995 | 0.426 | 14.7493 | 0.94395 | 0.698 | 7.7914 | 0.29735 | p85 | 0.0021841 | prefacotr = 0.051166
bl2_P85_dx4 | 0.675 | 11.323 |  | 21 | 3028 | 0.05344 | 0 | 3.4065 | 3000 | 750 | 4 | 10000 | 12 | 21 | done | 0.464 | 0.16174 | 0.22417 | 1.8546 | 2.6667e-05 | 22500000 | 4.7995 | 0.42587 | 14.7536 | 1.8442 | 0.698 | 7.1103 | 0.29726 | js | 0.0086434
bl2_P85_dx15 | 0.508 | 14.888 |  | 21 | 2850 | 1e-08 | 0 | 2.413 | 3000 | 200 | 15 | 10000 | 12 | 21 | done | 0.464 | 0.24315 | 0.24351 | 1.4105 | 3.5433e-05 | 16933333.3333 | 4.7995 | 0.42587 | 14.7536 | 0.49179 | 0.698 | 9.4478 | 0.29726 | js | 1.0058e-06
bl2_mc | 0.501 | 14.324 |  | 21 | 3348 |  | 0 | 2.7956 | 3000 | 384 | 7.8125 |  |  |  | running | 0.464 |  |  | 1.4661 | 3.5928e-05 | 16700000 | 4.799 | 0.426 | 14.7493 | 0.94395 | 0.626 | 9.5788 | 0.26668 | mc
bl3 | 0.686 | 11.475 |  | 21 | 2901 | 0.02738 | 0 | 3.3168 | 3000 | 384 | 7.8125 | 50000 | 12 | 21 | done | 0.464 | 0.19 | 0.3427 | 1.8301 | 2.6239e-05 | 22866666.6667 | 8.207 | 0.14565 | 43.1399 | 2.761 | 1.4004 | 11.9635 | 0.20396 | js | 0.0052022
bl3_dx4 | 0.644 | 12.249 |  | 21 | 2911 | 1e-08 | 0 | 3.1245 | 3000 | 750 | 4 | 50000 | 12 | 21 | done | 0.464 | 0.10036 | 0.19448 | 1.7144 | 2.795e-05 | 21466666.6667 | 8.207 | 0.14565 | 43.1399 | 5.3925 | 1.4004 | 12.7438 | 0.20396 | js | 1.2751e-06
bl3_dx15 | 0.643 | 12.678 |  | 21 | 2494 | 0.005602 | 0 | 2.6727 | 3000 | 200 | 15 |  | 12 | 21 | done | 0.464 | 0.33096 | 0.58576 | 1.6564 | 2.7994e-05 | 21433333.3333 | 8.207 | 0.14565 | 43.1399 | 1.438 | 1.4004 | 12.7636 | 0.20396 | js | 0.001854
bl3_P85 | 0.651 | 11.93 |  | 21 | 2769 | 0.01092 | 0 | 3.0044 | 3000 | 384 | 7.8125 | 50000 | 12 | 21 | done | 0.464 | 0.30917 | 0.47208 | 1.7603 | 2.765e-05 | 21700000 | 8.207 | 0.14565 | 43.1399 | 2.761 | 1.709 | 12.6067 | 0.24891 | p85 | 0.0033761 | P = 0.061542
bl3_P85_localph |  |  |  | 21 |  |  | #DIV/0! | 0 | 3000 | 384 | 7.8125 | 50000 | 12 | 21 |  | 0.464 |  |  | #DIV/0! | #DIV/0! | #DIV/0! | 8.207 | 0.14565 | 43.1399 | 2.761 | 1.709 | #DIV/0! | 0.24891 | p85 | 0 | same as above but with local alpha
bl3_P85_dx4 | 0.724 | 10.91 |  | 21 | 2545 | 0.07888 | 0 | 3.071 | 3000 | 750 | 4 | 50000 | 12 | 21 | done | 0.464 | 0.19209 | 0.31455 | 1.9248 | 2.4862e-05 | 24133333.3333 | 8.207 | 0.14565 | 43.1399 | 5.3925 | 1.709 | 11.3356 | 0.24891 | p85 | 0.015152
bl3_P85_dx15 | 0.581 | 13.775 |  | 21 | 2674 | 0.0009895 | 0 | 2.5893 | 3000 | 200 | 15 | 50000 | 12 | 21 | done | 0.464 | 0.46266 | 0.58785 | 1.5245 | 3.0981e-05 | 19366666.6667 | 8.207 | 0.14565 | 43.1399 | 1.438 | 1.709 | 14.1256 | 0.24891 | p85 | 0.0004578
bl3_mc | 0.598 | 12.745 |  |  | 2860 |  | 0 | 2.8505 | 3000 | 384 | 7.8125 |  |  |  | running | 0.464 |  |  | 0 | 3.01e-05 | 19933333.3333 | 8.207 | 0.146 | 43.0355 | 2.7543 | 1.4 | 13.7241 | 0.2044 | mc
bl4 |  |  |  | 21 |  |  | #DIV/0! | 0 | 3000 | 384 | 7.8125 | 100000 | 12 | 21 |  | 0.464 |  |  | #DIV/0! | #DIV/0! | #DIV/0! | 10.3402 | 0.091752 | 68.4803 | 4.3827 | 1.9805 | #DIV/0! | 0.18171 | js
bl5 |  |  |  | 21 |  |  | #DIV/0! | 0 | 3000 | 384 | 7.8125 | 50000 | 12 | 21 |  | 0.464 |  |  | #DIV/0! | #DIV/0! | #DIV/0! | 8.207 | 0.14565 | 43.1399 | 2.761 | 1.4004 | #DIV/0! | 0.20396 | js |  | bl3 with const small alpha (max = 1e-8)
bl6 |  |  |  | 21 |  |  | #DIV/0! | 0 | 3000 | 384 | 7.8125 | 100000 | 12 | 21 |  | 0.464 |  |  | #DIV/0! | #DIV/0! | #DIV/0! | 10.3402 | 0.091752 | 68.4803 | 4.3827 | 1.9805 | #DIV/0! | 0.18171 | js |  | bl4 with const small alpha (max = 1e-8)
bl9_2 | 0.708 |  |  | 21 | 2465 | 0.1649 | 0 | 2.9087 |  | 750 |  | 50000 | 12 | 21 |  | 0.464 | 0.05918 | 0.11078 | #DIV/0! | 2.5424e-05 | 23600000 | #REF! | #REF! |  | #DIV/0! | #REF! | #REF! | #REF! | js |  | bl3 with Nx = 750, P85
bl10_2 | 0.728 |  |  | 21 | 2205 | 0.06977 | 0 | 2.6754 |  | 200 |  |  | 12 | 21 |  | 0.464 | 0.20446 | 0.24621 | #DIV/0! | 2.4725e-05 | 24266666.6667 | 8.207 | 0.14565 |  | #DIV/0! | 1.4004 | 11.2733 | 0.20396 | js |  | bl3 with Nx = 200, P85
bl9_P85_2 | 0.689 |  |  | 21 | 2511 | 1e-08 | 0 | 2.8835 |  | 750 |  | 50000 | 12 | 21 | done | 0.464 | 0.09422 | 0.15743 | #DIV/0! | 2.6125e-05 | 22966666.6667 | 8.207 | 0.14565 |  | #DIV/0! | 1.4004 | 11.9115 | 0.20396 | p85 |  | bl3 with Nx = 750, P85
bl10_P85_2 | 0.604 |  |  | 21 | 2501 | 0.002805 | 0 | 2.5177 |  | 200 |  | 50000 | 12 | 21 | done | 0.464 | 0.24661 | 0.37904 | #DIV/0! | 2.9801e-05 | 20133333.3333 | 8.207 | 0.14565 |  | #DIV/0! | 1.4004 | 13.5877 | 0.20396 | p85 |  | bl3 with Nx = 200, P85
bl9_P85_localph | 0.734 | 10.981 | 19.003 | 21 | 2709 | 0.03023 | 25.8896 | 3.314 |  | 750 |  | 50000 | 12 | 21 | done | 0.464 | 0.09422 | 0.15743 | 1.9124 | 2.4523e-05 | 24466666.6667 | 8.207 | 0.14565 |  | #DIV/0! | 1.4004 | 11.1812 | 0.20396 | p85
bl10_P85_localph | 0.572 | 14.127 | 19.671 | 21 | 2524 | 0.0004198 | 34.3899 | 2.4062 |  | 200 |  | 50000 | 12 | 21 | done | 0.464 | 0.24661 | 0.37904 | 1.4865 | 3.1469e-05 | 19066666.6667 | 8.207 | 0.14565 |  | #DIV/0! | 1.4004 | 14.3479 | 0.20396 | p85

## fullh_info
directory/name | time | ustar_mean | time_to_H | alpha | ub/u* | u*t/H | Nx | fetch | u10_input | initial_vel | status | initial_u* | zdelta | z2delta | uinf/u10 | delta_nu | Re_tau | cp | kp | Hs | cp/u* | kpHs | sp_type | note
bl2_fullh/bl2_fullh_0 | 0 | 0.864 |  |  |  |  | 384 | 10000 | 12 | 21 | done | 0.464 | 0.21278 | 0.24637 | 4.7995 | 0.42587 | 0.62627 | 5.555 | 0.26671 |  | 6.93 | 0.267 | js
bl2_fullh/bl2_fullh_1 | 500 | 0.657 |  |  |  |  | 384 | 10000 | 12 | 21 | done | 0.464 | 0.21278 | 0.24637 | 4.7995 | 0.42587 | 0.62627 | 7.3051 | 0.26671 |  |  |  | js
bl2_fullh/bl2_fullh_2 | 1000 | 0.739 |  |  |  |  | 384 | 10000 | 12 | 21 | done | 0.464 | 0.21278 | 0.24637 | 4.7995 | 0.42587 | 0.62627 | 6.4946 | 0.26671 |  |  |  | js
bl2_fullh/bl2_fullh_3 | 1500 | 0.748 |  |  |  |  | 384 | 10000 | 12 | 21 | done | 0.464 | 0.21278 | 0.24637 | 4.7995 | 0.42587 | 0.62627 | 6.4164 | 0.26671 |  |  |  | js
bl2_fullh/bl2_fullh_4 | 2000 | 0.745 |  |  |  |  | 384 | 10000 | 12 | 21 | done | 0.464 | 0.21278 | 0.24637 | 4.7995 | 0.42587 | 0.62627 | 6.4423 | 0.26671 |  |  |  | js
bl2_fullh/bl2_fullh_5 | 2500 | 0.742 |  |  |  |  | 384 | 10000 | 12 | 21 | done | 0.464 | 0.21278 | 0.24637 | 4.7995 | 0.42587 | 0.62627 | 6.4683 | 0.26671 |  |  |  | js
bl2_fullh/bl2_fullh_6 | 3000 | 0.755 |  |  |  |  | 384 | 10000 | 12 | 21 | done | 0.464 | 0.21278 | 0.24637 | 4.7995 | 0.42587 | 0.62627 | 6.3569 | 0.26671 |  |  |  | js
bl2_fullh/bl2_fullh_7 | 3500 | 0.761 |  |  |  |  | 384 | 10000 | 12 | 21 | done | 0.464 | 0.21278 | 0.24637 | 4.7995 | 0.42587 | 0.62627 | 6.3068 | 0.26671 |  |  |  | js
bl2_fullh/bl2_fullh_8 | 4000 | 0.776 |  |  |  |  | 384 | 10000 | 12 | 21 | done | 0.464 | 0.21278 | 0.24637 | 4.7995 | 0.42587 | 0.62627 | 6.1849 | 0.26671 |  |  |  | js
bl2_fullh/bl2_fullh_9 | 4500 | 0.773 |  |  |  |  | 384 | 10000 | 12 | 21 | done | 0.464 | 0.21278 | 0.24637 | 4.7995 | 0.42587 | 0.62627 | 6.2089 | 0.26671 |  |  |  | js
bl2_fullh/bl2_fullh_10 | 5000 | 0.787 |  |  |  |  | 384 | 10000 | 12 | 21 | done | 0.464 | 0.21278 | 0.24637 | 4.7995 | 0.42587 | 0.62627 | 6.0984 | 0.26671 |  |  |  | js
bl2_fullh/bl2_fullh_11 | 5500 | 0.777 |  |  |  |  | 384 | 10000 | 12 | 21 | done | 0.464 | 0.21278 | 0.24637 | 4.7995 | 0.42587 | 0.62627 | 6.1769 | 0.26671 |  |  |  | js
bl2_fullh/bl2_fullh_12 | 6000 | 0.774 |  |  |  |  | 384 | 10000 | 12 | 21 | done | 0.464 | 0.21278 | 0.24637 | 4.7995 | 0.42587 | 0.62627 | 6.2009 | 0.26671 |  |  |  | js
bl2_fullh/bl2_fullh_13 | 6500 | 0.774 |  |  |  |  | 384 | 10000 | 12 | 21 | done | 0.464 | 0.21278 | 0.24637 | 4.7995 | 0.42587 | 0.62627 | 6.2009 | 0.26671 |  |  |  | js
bl2_fullh/bl2_fullh_14 | 7000 | 0.789 |  |  |  |  | 384 | 10000 | 12 | 21 | done | 0.464 | 0.21278 | 0.24637 | 4.7995 | 0.42587 | 0.62627 | 6.083 | 0.26671 |  |  |  | js
bl2_fullh/bl2_fullh_15 | 7500 | 0.793 |  |  |  |  | 384 | 10000 | 12 | 21 | done | 0.464 | 0.21278 | 0.24637 | 4.7995 | 0.42587 | 0.62627 | 6.0523 | 0.26671 |  |  |  | js
bl2_fullh/bl2_fullh_16 | 8000 | 0.817 |  |  |  |  | 384 | 10000 | 12 | 21 | done | 0.464 | 0.21278 | 0.24637 | 4.7995 | 0.42587 | 0.62627 | 5.8745 | 0.26671 |  |  |  | js
bl2_fullh/bl2_fullh_17 | 8500 | 0.822 |  |  |  |  | 384 | 10000 | 12 | 21 | done | 0.464 | 0.21278 | 0.24637 | 4.7995 | 0.42587 | 0.62627 | 5.8388 | 0.26671 |  |  |  | js
bl2_fullh/bl2_fullh_18 | 9000 | 0.819 |  |  |  |  | 384 | 10000 | 12 | 21 | done | 0.464 | 0.21278 | 0.24637 | 4.7995 | 0.42587 | 0.62627 | 5.8602 | 0.26671 |  |  |  | js
bl2_fullh/bl2_fullh_19 | 9500 | 0.819 |  |  |  |  | 384 | 10000 | 12 | 21 | done | 0.464 | 0.21278 | 0.24637 | 4.7995 | 0.42587 | 0.62627 | 5.8602 | 0.26671 |  |  |  | js
bl2_fullh/bl2_fullh_20 | 10000 | 0.818 |  |  |  |  | 384 | 10000 | 12 | 21 | done | 0.464 | 0.21278 | 0.24637 | 4.7995 | 0.42587 | 0.62627 | 5.8673 | 0.26671 |  |  |  | js

## bl_case_info_old
directory/name | ustar_mean | u10_measured | u_bulk | u_inf | time_to_H | alpha | ub/u* | u*t/H | Nx | fetch | u10_input | initial_vel | status | initial_u* | zdelta | z2delta | uinf/u10 | delta_nu | Re_tau | cp | kp | Hs | cp/u* | kpHs | sp_type | note
bl1 | 0.493 |  |  | 21 | 3269 | 1.21e-05 | 0 | 2.686 | 384 | 1000 | 12 | 21 | done | 0.464 | 0.6625 | 1.1848 | #DIV/0! | 3.6511e-05 | 16433333.3333 | 2.2277 | 1.9767 | 0.19805 | 4.5187 | 0.39148 | js
swbl1 | 0.491 |  |  | 21 | 3653 | 1e-08 | 0 | 2.9894 | 384 | 1000 | 12 | 21 | done | 0.464 | 0.6625 | 1.1848 | #DIV/0! | 3.666e-05 | 16366666.6667 | 2.2277 | 1.9767 | 0.19805 | 4.5371 | 0.39148 | js
bl2 | 0.554 | 13.484 | 19.455 | 21 | 3246 | 0.00036 | 35.1173 | 2.9971 | 384 | 10000 | 12 | 21 | done | 0.464 | 0.53411 | 1.0631 | 1.5574 | 3.2491e-05 | 18466666.6667 | 4.7995 | 0.42587 | 0.62627 | 8.6633 | 0.26671 | js | base
bl2_P85 | 0.513 | 13.935 | 19.503 | 21 | 3621 | 0.00103 | 38.0175 | 3.096 | 384 | 10000 | 12 | 21 | done | 0.464 | 0.53411 | 1.0631 | 1.507 | 3.5088e-05 | 17100000 | 4.7995 | 0.426 | 0.62627 | 9.3557 | 0.26679 | p85 | P85 with kp = 0.426, Hs = 0.626
bl2_P85b | 0.528 | 14.042 |  | 21 | 3283 | 0.000136 | 0 | 2.889 | 384 | 10000 | 12 | 21 | done | 0.464 | 0.53411 | 1.0631 | 1.4955 | 3.4091e-05 | 17600000 | 4.7995 | 0.426 | 0.695 | 9.0899 | 0.29607 | p85 | P85 with kp = 0.426, Hs = 0.695 (matching total energy to JS)
bl2_P85_dx4 | 0.612 |  |  | 21 | 3069 | 1e-08 | 0 | 3.1304 | 384 | 10000 | 12 | 21 | done | 0.464 | 0.04695 | 0.0936 | #DIV/0! | 2.9412e-05 | 20400000 | 4.7995 | 0.42587 | 0.62627 | 7.8423 | 0.26671 | js | base
swbl2 | 0.525 |  |  | 21 | 3320 | 1e-08 | 0 | 2.905 | 384 | 10000 | 12 | 21 | done | 0.464 | 0.53411 | 1.0631 | #DIV/0! | 3.4286e-05 | 17500000 | 4.7995 | 0.42587 | 0.62627 | 9.1419 | 0.26671 | js
bl3 | 0.671 | 11.623 | 19.184 | 21 | 2666 | 0.00836 | 28.5902 | 2.9815 | 384 | 50000 | 12 | 21 | done | 0.464 | 0.44819 | 0.89644 | 1.8068 | 2.6826e-05 | 22366666.6667 | 8.207 | 0.14565 | 1.4004 | 12.231 | 0.20396 | js | usut4
bl3_P85 | 0.678 | 11.825 | 19.282 | 21 | 2519 | 0.00824 | 28.4395 | 2.8465 | 384 | 50000 | 12 | 21 | done | 0.464 | 0.15454 | 0.25332 | 1.7759 | 2.6549e-05 | 22600000 | 8.207 | 0.14565 | 1.4004 | 12.1047 | 0.20396 | p85
bl3_P85_localph | 0.703 |  |  | 21 | 2560 | 0.06532 | 0 | 2.9995 | 384 | 50000 | 12 | 21 | done | 0.464 | 0.15454 | 0.25332 | #DIV/0! | 2.5605e-05 | 23433333.3333 | 8.207 | 0.14565 | 1.4004 | 11.6742 | 0.20396 | p85 | same as above but with local alpha
bl3_P85b | 0.713 | 11.326 |  | 21 | 2601 | 0.0152 | 0 | 3.0909 | 384 | 50000 | 12 | 21 | done | 0.464 | 0.44819 | 0.89644 | 1.8541 | 2.5245e-05 | 23766666.6667 | 8.207 | 0.14565 | 1.708 | 11.5105 | 0.24876 | p85 | matching total energy to JS
swbl3 | 0.686 |  |  | 21 | 2701 | 0.0087 | 0 | 3.0881 | 384 | 50000 | 12 | 21 | done | 0.464 | 0.44819 | 0.89644 | #DIV/0! | 2.6239e-05 | 22866666.6667 | 8.207 | 0.14565 | 1.4004 | 11.9635 | 0.20396 | js
bl4 | 0.664 | 11.636 | 19.186 | 21 | 2609 | 0.00874 | 28.8946 | 2.8873 | 384 | 100000 | 12 | 21 | done | 0.464 | 0.41534 | 0.83107 | 1.8047 | 2.7108e-05 | 22133333.3333 | 10.3402 | 0.091752 | 1.9805 | 15.5725 | 0.18171 | js | usut6
swbl4 | 0.671 |  |  | 21 | 2605 | 0.00888 | 0 | 2.9133 | 384 | 100000 | 12 | 21 | done | 0.464 | 0.41534 | 0.83107 | #DIV/0! | 2.6826e-05 | 22366666.6667 | 10.3402 | 0.091752 | 1.9805 | 15.4101 | 0.18171 | js
bl5 | 0.604 | 12.955 | 19.405 | 21 | 2918 | 1e-08 | 32.1275 | 2.9375 | 384 | 50000 | 12 | 21 | done | 0.464 | 0.44819 | 0.89644 | 1.621 | 2.9801e-05 | 20133333.3333 | 8.207 | 0.14565 | 1.4004 | 13.5877 | 0.20396 | js | bl3 with const small alpha (max = 1e-8)
bl6 | 0.587 | 12.631 | 19.271 | 21 | 3229 | 1e-08 | 32.8296 | 3.159 | 384 | 100000 | 12 | 21 | done | 0.464 | 0.41534 | 0.83107 | 1.6626 | 3.0664e-05 | 19566666.6667 | 10.3402 | 0.091752 | 1.9805 | 17.6153 | 0.18171 | js | bl4 with const small alpha (max = 1e-8)
bl7 | 0.705 | 11.838 | 19.256 | 21 | 2546 | 0.0106 | 27.3135 | 2.9915 | 600 | 10000 | 12 | 21 | done | 0.464 | 0.53411 | 1.0631 | 1.7739 | 2.5532e-05 | 23500000 | 4.7995 | 0.42587 | 0.62627 | 6.8078 | 0.26671 | js | bl2 with Nx = 600
bl8 | 0.537 | 15.562 | 19.923 | 21 | 2169 | 1.55e-05 | 37.1006 | 1.9413 | 150 | 10000 | 12 | 21 | done | 0.464 | 0.53411 | 1.0631 | 1.3494 | 3.352e-05 | 17900000 | 4.7995 | 0.42587 | 0.62627 | 8.9376 | 0.26671 | js | bl2 with Nx = 150
bl9_P85 | 0.734 | 10.981 | 19.003 | 21 | 2709 | 0.03023 | 25.8896 | 3.314 | 750 | 50000 | 12 | 21 | done | 0.464 | 0.09422 | 0.15743 | 1.9124 | 2.4523e-05 | 24466666.6667 | 8.207 | 0.14565 | 1.4004 | 11.1812 | 0.20396 | p85 | bl3 with Nx = 750, P85
bl10_P85 | 0.572 | 14.127 | 19.671 | 21 | 2524 | 0.0004198 | 34.3899 | 2.4062 | 200 | 50000 | 12 | 21 | done | 0.464 | 0.24661 | 0.37904 | 1.4865 | 3.1469e-05 | 19066666.6667 | 8.207 | 0.14565 | 1.4004 | 14.3479 | 0.20396 | p85 | bl3 with Nx = 200, P85
bl9 | 0.703 | 11.195 | 19.5 | 21 | 2557 | 0.01806 | 27.7383 | 2.996 | 750 | 50000 | 12 | 21 | done | 0.464 | 0.44819 | 0.89644 | 1.8758 | 2.5605e-05 | 23433333.3333 | 8.207 | 0.14565 | 1.4004 | 11.6742 | 0.20396 | js | bl3 with Nx = 750, P85
bl10 | 0.582 | 13.537 |  | 21 | 2534 | 0.0008325 | 0 | 2.458 | 200 |  | 12 | 21 | done | 0.464 | 0.44819 | 0.89644 | 1.5513 | 3.0928e-05 | 19400000 | 8.207 | 0.14565 | 1.4004 | 14.1014 | 0.20396 | js | bl3 with Nx = 200, P85
bl9_2 | 0.708 |  |  | 21 | 2465 | 0.1649 | 0 | 2.9087 | 750 | 50000 | 12 | 21 |  | 0.464 | 0.05918 | 0.11078 | #DIV/0! | 2.5424e-05 | 23600000 | #REF! | #REF! | #REF! | #REF! | #REF! | js | bl3 with Nx = 750, P85
bl10_2 | 0.728 |  |  | 21 | 2205 | 0.06977 | 0 | 2.6754 | 200 |  | 12 | 21 |  | 0.464 | 0.20446 | 0.24621 | #DIV/0! | 2.4725e-05 | 24266666.6667 | 8.207 | 0.14565 | 1.4004 | 11.2733 | 0.20396 | js | bl3 with Nx = 200, P85
bl9_P85_2 | 0.689 |  |  | 21 | 2511 | 1e-08 | 0 | 2.8835 | 750 | 50000 | 12 | 21 | done | 0.464 | 0.09422 | 0.15743 | #DIV/0! | 2.6125e-05 | 22966666.6667 | 8.207 | 0.14565 | 1.4004 | 11.9115 | 0.20396 | p85 | bl3 with Nx = 750, P85
bl10_P85_2 | 0.604 |  |  | 21 | 2501 | 0.002805 | 0 | 2.5177 | 200 | 50000 | 12 | 21 | done | 0.464 | 0.24661 | 0.37904 | #DIV/0! | 2.9801e-05 | 20133333.3333 | 8.207 | 0.14565 | 1.4004 | 13.5877 | 0.20396 | p85 | bl3 with Nx = 200, P85
bl9_P85_localph | 0.734 | 10.981 | 19.003 | 21 | 2709 | 0.03023 | 25.8896 | 3.314 | 750 | 50000 | 12 | 21 | done | 0.464 | 0.09422 | 0.15743 | 1.9124 | 2.4523e-05 | 24466666.6667 | 8.207 | 0.14565 | 1.4004 | 11.1812 | 0.20396 | p85
bl10_P85_localph | 0.572 | 14.127 | 19.671 | 21 | 2524 | 0.0004198 | 34.3899 | 2.4062 | 200 | 50000 | 12 | 21 | done | 0.464 | 0.24661 | 0.37904 | 1.4865 | 3.1469e-05 | 19066666.6667 | 8.207 | 0.14565 | 1.4004 | 14.3479 | 0.20396 | p85

## finite farm
| D_tunnel (m) | 0.49 |  |  | D_rotor | 0.2 | [24 empty] | currently running/queued
[13 empty] | D | 126 |  |  |  | H | 600 |  |  | approx |  | approx | [5 empty] | *calculated from monitor/hit of steady run
| DNS Box Spreadsheet/HIT parameters | [11 empty] | Farm simulation parameters | [18 empty] | Housekeeping
[13 empty] | wind | turbines |  |  | waves | [8 empty] | misc
Case number | Viscosity | HIT box length | Nx | C1 | C2 | Fluctuations | Energetic Scale | Forcing coeff | Initial TKE | Dissipation | Turb Intensity | dt | Bulk velocity (m/s) | Re_D | # turbines | TSR | lambda | k | ampl | c | ak | z0 | u* | c/u* | c/U_inf | dt | final time | Lx | passthroughs | Fluctuations* | Turb Intensity | Initial | Steady | Turbine | Status | Folder | Notes
30/01 | 1.8e-05 | 1000 | 128 | 5 | 0.00017 | 0.72105 | 0.85974 | 0.0012017 | 0.77986 | 0.0018744 | 0.072105 | 1 | 10 | 70000000 | 1 | 7 | 60 | 0.10472 | 1.8 | 9.6788 | 0.1885 | 0.00030304 | 0.27589 | 35.0821 | 0.96788 | 0.4 | 16000 | 2000 | 80 | 0.7252 | 0.07252 | 7/8/22 8825720 | 7/12/22 8841927 | 8/25/22 9204985 | done | a | large domain size
02 | 1.8e-05 | 1000 | 128 | 5 | 0.00022 | 0.51129 | 1.021 | 0.0008521 | 0.39212 | 0.00066829 | 0.051129 | 1 | 10 | 70000000 | 1 | 7 | 60 | 0.10472 | 1.8 | 9.6788 | 0.1885 | 0.00030304 | 0.27589 | 35.0821 | 0.96788 | 0.4 | 16000 | 2000 | 80 | 0.5231 | 0.05231 |  |  | 8/25/22 9205179 | done | b
03 | 1.8e-05 | 1000 | 128 | 5 | 0.00014 | 0.9341 | 0.75535 | 0.0015568 | 1.3088 | 0.0040752 | 0.09341 | 1 | 10 | 70000000 | 1 | 7 | 60 | 0.10472 | 1.8 | 9.6788 | 0.1885 | 0.00030304 | 0.27589 | 35.0821 | 0.96788 | 0.4 | 16000 | 2000 | 80 | 0.8987 | 0.08987 | 7/29/22 9033077 | 8/1/22 9065688 | 8/25/22 9205697 | done | c
04 | 1.8e-05 | 1000 | 128 | 5 | 0.00017 | 0.72105 | 0.85974 | 0.0012017 | 0.77986 | 0.0018744 | 0.072105 | 1 | 10 | 70000000 | 1 | 7 | 60 | 0.10472 | 2.7 | 9.6788 | 0.28274 | 0.0028184 | 0.32604 | 29.686 | 0.96788 | 0.5 | 4000 | 2000 | 20 |  |  | -- | -- | 8/25/22 9205726 | done | d
05 | 1.8e-05 | 1000 | 128 | 5 | 0.00017 | 0.72105 | 0.85974 | 0.0012017 | 0.77986 | 0.0018744 | 0.072105 | 1 | 10 | 70000000 | 1 | 7 | 60 | 0.10472 | 0.8 | 9.6788 | 0.083776 | 3.5034e-06 | 0.21099 | 45.8742 | 0.96788 | 0.5 | 4000 | 2000 | 20 |  |  | -- | -- | 8/25/22 9205735 | done | e
06 | [12 empty] | 10 |  | 6 | [16 empty] | -- | -- | 8/30/22 9242366 | done | t6
07 | 1.8e-05 | 1000 | 128 | 5 | 0.00022 | 0.51129 | 1.021 | 0.0008521 | 0.39212 | 0.00066829 | 0.070136 | 1 | 7.29 | 51030000 | 1 | 7 | 62.83 | 0.1 | 2 | 9.9044 | 0.20001 | 0.00043964 | 0.20642 | 47.9816 | 1.3586 | 0.5 | 4000 | 2000 | 14.58 | 0.5231 | 0.071756 | -- | -- | 8/25/22 9205726 | done | d
08 | 1.8e-05 | 1000 | 128 | 5 | 0.00017 | 0.72105 | 0.85974 | 0.0012017 | 0.77986 | 0.0018744 | 0.070073 | 1 | 10.29 | 72030000 | 1 | 7 | 62.83 | 0.1 | 2 | 9.9044 | 0.20001 | 0.00043964 | 0.29137 | 33.9928 | 0.96253 | 0.5 | 4000 | 2000 | 20.58 | 0.7252 | 0.070476 | -- | -- | 8/25/22 9205726 | done | e
09 | 1.8e-05 | 1000 | 128 | 5 | 0.00014 | 0.9341 | 0.75535 | 0.0015568 | 1.3088 | 0.0040752 | 0.070286 | 1 | 13.29 | 93030000 | 1 | 7 | 62.83 | 0.1 | 2 | 9.9044 | 0.20001 | 0.00043964 | 0.37631 | 26.3195 | 0.74525 | 0.5 | 4000 | 2000 | 26.58 | 0.8987 | 0.067622 | -- | -- | 8/25/22 9205726 | done | f
10 | 1.8e-05 | 1000 | 128 | 5 | 0.00017 | 0.72105 | 0.85974 | 0.0012017 | 0.77986 | 0.0018744 | 0.072105 | 0.25 | 10 | 70000000 | 6 | 7 | 20 | 0.31416 | 0.7 | 5.588 | 0.21991 | 0.00023582 | 0.2712 | 20.605 | 0.5588 | 0.25 | 8000 | 10100 | 7.9208 | 0.7252 | 0.07252 | -- | -- | 8/30/22 9242366 | done | t6 | standard
11 | 1.8e-05 | 1000 | 128 | 5 | 0.00017 | 0.72105 | 0.85974 | 0.0012017 | 0.77986 | 0.0018744 | 0.072105 | 1 | 10 | 70000000 | 6 | 7 | 20 | 0.31416 | 0.7 | 5.588 | 0.21991 | 0.00023582 | 0.2712 | 20.605 | 0.5588 | 0.25 | 8000 | 6500 | 12.3077 | 0.7252 | 0.07252 | -- | -- | 10/11/2022 9463927 | done | a | 8D spacing
10a | 1.8e-05 | 1000 | 128 | 5 | 0.00017 | 0.72105 | 0.85974 | 0.0012017 | 0.77986 | 0.0018744 | 0.072105 | 1 | 10 | 70000000 | 6 | 7 | 20 | 0.31416 | 1e-05 | 0 | 3.1416e-06 | 5.3033e-31 | 0.052556 | 0 | 0 | 0.25 | 8000 | 10100 | 7.9208 | 0.7252 | 0.07252 | -- | -- | 11/11/22 9588550 | farm | t6 | standard, no waves
11a | 1.8e-05 | 1000 | 128 | 5 | 0.00017 | 0.72105 | 0.85974 | 0.0012017 | 0.77986 | 0.0018744 | 0.072105 | 1 | 10 | 70000000 | 6 | 7 | 20 | 0.31416 | 1e-05 | 0 | 3.1416e-06 | 5.3033e-31 | 0.052556 | 0 | 0 | 0.25 | 8000 | 6500 | 12.3077 | 0.7252 | 0.07252 | -- | -- | 11/11/22 9588549 | farm | a | 8D spacing, no waves
12 | 1.8e-05 | 1000 | 128 | 5 | 0.00014 | 0.9341 | 0.75535 | 0.0015568 | 1.3088 | 0.0040752 | 0.09341 | 0.25 | 10 | 70000000 | 6 | 7 | 20 | 0.31416 | 0.7 | 5.588 | 0.21991 | 0.00023582 | 0.2712 | 20.605 | 0.5588 | 0.25 | 8000 | 10100 | 7.9208 | 0.8987 | 0.08987 |  |  | 11/7/22 9583592 | done | b | turbulence intensity
13 | 1.8e-05 | 1000 | 128 | 5 | 0.00014 | 0.9341 | 0.75535 | 0.0015568 | 1.3088 | 0.0040752 | 0.072131 | 0.25 | 12.95 | 90650000 | 6 | 7 | 20 | 0.31416 | 0.7 | 5.588 | 0.21991 | 0.00023582 | 0.3512 | 15.9112 | 0.43151 | 0.25 | 8000 | 10100 | 10.2574 | 0.8987 | 0.069398 |  |  | 11/7/22 9583596 | done | c | wave age
14 | 1.8e-05 | 1000 | 128 | 5 | 0.00017 | 0.72105 | 0.85974 | 0.0012017 | 0.77986 | 0.0018744 | 0.072105 | 0.25 | 10 | 70000000 | 6 | 7 | 20 | 0.31416 | 0.5 | 5.588 | 0.15708 | 3.7058e-05 | 0.24096 | 23.1903 | 0.5588 | 0.25 | 8000 | 10100 | 7.9208 | 0.7252 | 0.07252 | -- | -- | 11/7/22 9583604 | done | d | wave steepness
15 | 1.8e-05 | 1000 | 128 | 5 | 0.00017 | 0.72105 | 0.85974 | 0.0012017 | 0.77986 | 0.0018744 | 0.072105 | 0.25 | 10 | 70000000 | 6 | 7 | 20 | 0.31416 | 0.32 | 5.588 | 0.10053 | 3.1833e-06 | 0.20992 | 26.6194 | 0.5588 | 0.25 | 8000 | 10100 | 7.9208 | 0.7252 | 0.07252 | -- | -- | 11/11/22 9588551 | farm | e | wave steepness even smaller
16 | 1.8e-05 | 1000 | 128 | 5 | 0.00017 | 0.72105 | 0.85974 | 0.0012017 | 0.77986 | 0.0018744 | 0.072105 | 0.25 | 10 | 70000000 | 6 | 7 | 20 | 0.31416 | 0.7 | 5.588 | 0.21991 | 0.00023582 | 0.2712 | 20.605 | 0.5588 | 0.25 | 8000 | 6500 | 12.3077 | 0.8987 | 0.08987 | -- | -- | 11/11/22 9588593 | farm | f | 8D spacing with turbulence intensity
15 | 1.8e-05 | 1000 | 128 | 5 | 0.00017 | 0.72105 | 0.85974 | 0.0012017 | 0.77986 | 0.0018744 | 0.072105 | 1 | 10 | 70000000 | 6 | 7 | 60 | 0.10472 | 1.8 | 9.6788 | 0.1885 | 0.00030304 | 0.27589 | 35.0821 | 0.96788 | 0.5 | 13000 | 10100 | 12.8713 | 0.7252 | 0.07252
16 | 1.8e-05 | 1000 | 128 | 5 | 0.00017 | 0.72105 | 0.85974 | 0.0012017 | 0.77986 | 0.0018744 | 0.072105 | 1 | 10 | 70000000 | 6 | 7 | 60 | 0.10472 | 1.8 | 9.6788 | 0.1885 | 0.00030304 | 0.27589 | 35.0821 | 0.96788 |  | 13000 | 10100 | 12.8713 | 0.7252 | 0.07252
17 | 1.8e-05 | 1000 | 128 | 5 | 0.00017 | 0.72105 | 0.85974 | 0.0012017 | 0.77986 | 0.0018744 | 0.072105 | 1 | 10 | 70000000 | 6 | 7 | 60 | 0.10472 | 1.8 | 9.6788 | 0.1885 | 0.00030304 | 0.27589 | 35.0821 | 0.96788 | 0.5 | 13000 | 10100 | 12.8713 | 0.7252 | 0.07252
10 | 1.8e-05 | 1000 | 128 | 5 | 0.00017 | 0.72105 | 0.85974 | 0.0012017 | 0.77986 | 0.0018744 | 0.072105 | 1 | 10 | 70000000 | 6 | 7 | 20 | 0.31416 | 0.7 | 5.588 | 0.21991 | 0.00023582 | 0.2712 | 20.605 | 0.5588 | 0.5 | 13000 | 10100 | 12.8713 | 0.7252 | 0.07252

## single turbine
| D_tunnel (m) | 0.49 |  |  | D_rotor | 0.2 | [13 empty] | currently running/queued
*calculated from stat-1Dy file at x-location before turbine
| DNS Box Spreadsheet/HIT parameters | [11 empty] | Turbine simulation parameters | [7 empty] | Housekeeping
Case number | Viscosity | HIT box length | Nx | C1 | C2 | Fluctuations | Energetic Scale | Forcing coeff | Initial TKE | Dissipation | Turb Intensity | dt | Bulk velocity (m/s) | Re | TSR | dt | final time | passthroughs | Fluctuations* | Turb Intensity | Initial | Steady | Turbine | Status | Folder | Notes
01 | 2.7778e-07 | 0.49 | 128 | 8 | 0.01 | 0.08487 | 0.005478 | 0.46188 | 0.010804 |  | 0.008487 |  | 10 | 7200000 | 5.54 | 0.0002 | 19.4896 | 64.9653 | 0.1042 | 0.01042 |  |  |  | done | a,a | first case with smaller domain
02 | 2.7778e-07 | 0.49 | 128 | 8 | 0.01 | 0.08487 | 0.005478 | 0.46188 | 0.010804 |  | 0.0067896 |  | 12.5 | 9000000 | 5.54 | 0.0002 | 16 | 66.6667 | 1.2394 | 0.099152 |  |  |  | done | a,a | sweeping TI space - changing bulk velocity; pressure did not converge so had to change solver to bicgstab
03 | 2.7778e-07 | 0.49 | 128 | 8 | 0.01 | 0.08487 | 0.005478 | 0.46188 | 0.010804 |  | 0.011316 |  | 7.5 | 5400000 | 5.54 | 0.0002 | 25.6 | 64 | 0.1018 | 0.013573 |  |  |  | done | a,a
04 | 2.7778e-07 | 0.49 | 128 | 8 | 0.01 | 0.08487 | 0.005478 | 0.46188 | 0.010804 |  | 0.016974 |  | 5 | 3600000 | 5.54 | 0.0002 | 25.9 | 43.1667 | 0.1012 | 0.02024 |  |  |  | done | a,b
05 | 2.7778e-07 | 0.49 | 128 | 8 | 0.006 | 0.16771 | 0.0038755 | 0.9127 | 0.042189 |  | 0.016771 |  | 10 | 7200000 | 5.54 | 0.0002 |  | 0 |  | 0 |  |  |  | done | a,b | sweeping TI space - keeping same Re (new inflow files for each case) | 100s was more than enough time (initial hit)
06 | 2.7778e-07 | 0.49 | 128 | 8 | 0.017 | 0.04183 | 0.0077599 | 0.22765 | 0.0026246 |  | 0.004183 |  | 10 | 7200000 | 5.54 | 0.0002 |  | 0 |  | 0 |  |  |  | done | b |  | 100s actually probably ok here
.
07 | 2e-07 | 1.2 | 128 | 8 | 0.002 | 0.21333 | 0.0045628 | 0.47407 | 0.068267 |  | 0.021333 | 0.002 | 10 | 10000000 | 5.54 | [5 empty] | 2022-04-08 | 4/10/2022 8373342 | long 8380242 | done | a | 3 turbulence intensities spanning values seen offshore, all at Re = 1e7
08 | 2e-07 | 1.2 | 128 | 8 | 0.001 | 0.53757 | 0.0028744 | 1.1946 | 0.43347 |  | 0.053757 | 0.001 | 10 | 10000000 | 5.54 | [5 empty] | 2022-04-10 | 4/11/22 8373417 8380239 |  | done | b |  | had to change dt to 0.001 to get CFL under control
09 | 2e-07 | 1.2 | 128 | 8 | 0.0005 | 1.3546 | 0.0018107 | 3.0102 | 2.7523 |  | 0.13546 | ? | 10 | 10000000 | 5.54 | [9 empty] | c |  | CFL still too high with dt = 0.001….???
10 | 2e-06 | 1.2 | 128 | 8 | 0.011 | 0.21974 | 0.014217 | 0.48831 | 0.072428 |  | 0.021974 |  | 10 | 1000000 | 5.54 | [5 empty] | 4/11/22 8373469 |  |  | done | d | same turbulence intensity as case 07, different Re
11 | 2e-05 | 1.2 | 128 | 8 | 0.063 | 0.21444 | 0.045509 | 0.47654 | 0.068979 |  | 0.021444 |  | 10 | 100000 | 5.54 | [9 empty] | e
.
07a | 2e-07 | 1.2 | 256 | 8 | 0.004 | 0.26878 | 0.0057487 | 0.29865 | 0.10837 |  | 0.026878 | 0.002 | 10 | [7 empty] | 4/24/22 8662727 |  |  | done | a | seeing if too-small dissipation/too-large energy is dependent on resolution--keeping dissipation constant with 07
07b | 2e-07 | 1.2 | 64 | 8 | 0.001 | 0.16932 | 0.0036215 | 0.75255 | 0.043005 |  | 0.016932 | 0.002 | 10 | [7 empty] | 4/24/22 8663069 |  |  | done | b
.
12 | 2e-07 | 1.2 | 128 | 2.6 | 0.0015 | 0.45535 | 0.0054782 | 0.32887 | 0.31102 | 0.20457 | 0.045535 | 0.002 | 10 | [7 empty] | 5/26/22 8667933 |  |  | done | b | new C2 given relationship with box size; trying to dee if can match TKE to spreadsheet
13 | 2e-07 | 1.2 | 128 | 3 | 0.0015 | 0.43414 | 0.005223 | 0.36179 | 0.28272 | 0.20457 | 0.043414 | 0.002 | 10 | [7 empty] | 5/27/22 8671075 |  |  | done | b
14 | 2e-07 | 1.2 | 128 | 3.4 | 0.0015 | 0.4164 | 0.0050096 | 0.39327 | 0.26009 | 0.20457 | 0.04164 | 0.002 | 10 | [7 empty] | 5/29/22 8675561 |  |  | done | b
15 | 2e-07 | 1.2 | 128 | 3.8 | 0.0015 | 0.40125 | 0.0048273 | 0.42354 | 0.2415 | 0.20457 | 0.040125 | 0.002 | 10 | [7 empty] | 5/31/22 8680521 |  |  | done | b
16 | 2e-07 | 1.2 | 128 | 4.2 | 0.0015 | 0.38808 | 0.0046689 | 0.45276 | 0.22591 | 0.20457 | 0.038808 | 0.002 | 10 | [7 empty] | 5/31/22 8680527 |  |  | done | c
17 | 2e-07 | 1.2 | 128 | 4.6 | 0.0015 | 0.37649 | 0.0045294 | 0.48107 | 0.21262 | 0.20457 | 0.037649 | 0.002 | 10 | [7 empty] | 5/31/22 8680819 |  |  | done | d
18 | 2e-07 | 1.2 | 128 | 5 | 0.0015 | 0.36617 | 0.0044053 | 0.50857 | 0.20112 | 0.20457 | 0.036617 | 0.002 | 10 | [7 empty] | 5/31/22 8680818 |  |  | done | e
19 | 2e-07 | 1.2 | 128 | 5.4 | 0.0015 | 0.3569 | 0.0042937 | 0.53534 | 0.19106 | 0.20457 | 0.03569 | 0.002 | 10 | [7 empty] | 6/1/22 8683779 |  |  | done | b
20 | 2e-07 | 1.2 | 128 | 5.8 | 0.0015 | 0.3485 | 0.0041926 | 0.56147 | 0.18217 | 0.20457 | 0.03485 | 0.002 | 10 | [7 empty] | 6/1/22 8683781 |  |  | done | c
.
21 | 2e-07 | 1.2 | 128 | 5 | 0.0011 | 0.55371 | 0.0035824 | 0.76904 | 0.45989 | 0.70735 | 0.055371 | 0.002 | 10 | 10000000 | 5.54 | 0.0008 | 33.3708 | 111.236 | 0.6023 | 0.06023 | 6/1/22 8683937 | 6/2/22 8685557 | 6/7/22 8694049 | done | d, a | use for inflow parameter sweep
22 | 2e-07 | 1.2 | 128 | 5 | 0.0008 | 0.84661 | 0.0028972 | 1.1759 | 1.0751 | 2.5284 | 0.084661 | 0.002 | 10 | 10000000 | 5.54 | 0.0008 | 33.2459 | 110.8197 | 0.8922 | 0.08922 | 6/1/22 8683940 | 6/2/22 8685582 | 6/7/22 8694050 | done | e, b | sweeping TI
23 | 2e-07 | 1.2 | 128 | 5 | 0.0018 | 0.28715 | 0.0049746 | 0.39882 | 0.12368 | 0.098654 | 0.028715 | 0.002 | 10 | 10000000 | 5.54 | 0.0008 | 33.0261 | 110.087 | 0.3107 | 0.03107 | 6/2/22 8685545 | 6/2/22 8686076 | 6/7/22 8694052 | done | b, c
24 | 2e-06 | 1.2 | 128 | 5 | 0.0062 | 0.55201 | 0.011346 | 0.76669 | 0.45708 | 0.70087 | 0.055201 | 0.001 | 10 | 1000000 | 5.54 | 0.0008 | 32.0828 | 106.9427 | 0.5875 | 0.05875 | 6/13/22 8705960 | 6/14/22 8707131 | 6/17/22 8720364 | done | a | sweeping Re
25 | 2e-05 | 1.2 | 128 | 5 | 0.035 | 0.54918 | 0.035971 | 0.76275 | 0.4524 | 0.69013 | 0.054918 | 0.001 | 10 | 100000 | 5.54 | 0.0008 | 31.822 | 106.0733 | 0.5899 | 0.05899 | 6/13/22 8705959 | 6/14/22 8707143 | 6/17/22 8720365 | done | b
.
30 | 1.8e-05 | 1000 | 128 | 5 | 0.00017 | 0.72105 | 0.85974 | 0.0012017 | 0.77986 | 0.0018744 | 0.072105 | 0.02 | 10 | [7 empty] | 7/8/22 8825720 | 7/12/22 8841927 |  |  | a | large domain size

## placement
13D sapcing |  | 0 | 1 | 3 | 5 | 7 | 11 | D
|  | 0 | 126 | 378 | 630 | 882 | 1386
T1 | 3748 | 4000 | 4126 | 4378 | 4630 | 4882 | 5386
T2 |  | 5638 | 5764 | 6016 | 6268 | 6520 | 7024 |  | domain | 10100 | Nx | 1280 | dx | 7.8906
T3 |  | 7276 | 7402 | 7654 | 7906 | 8158 | 8662
T4 |  | 8914 | 9040 | 9292 | 9544 | 9796 | 10300 |  | max time |  | 13219
T5 |  | 10552 | 10678 | 10930 | 11182 | 11434 | 11938
T6 |  | 12190 | 12316 | 12568 | 12820 | 13072 | 13576
8D sapcing |  | 0 | 1 | 3 | 5 | 7 | D
|  | 0 | 126 | 378 | 630 | 882
T1 | 3874 | 4000 | 4126 | 4378 | 4630 | 4882
T2 |  | 5008 | 5134 | 5386 | 5638 | 5890 |  |  | domain | 6500 | Nx | 812 | dx | 8.0049
T3 |  | 6016 | 6142 | 6394 | 6646 | 6898
T4 |  | 7024 | 7150 | 7402 | 7654 | 7906 |  |  | max time |  | 12904
T5 |  | 8032 | 8158 | 8410 | 8662 | 8914
T6 |  | 9040 | 9166 | 9418 | 9670 | 9922
10D sapcing |  | 0 | 1 | 3 | 5 | 7 | 9 | D
|  | 0 | 126 | 378 | 630 | 882 | 1134
T1 | 3874 | 4000 | 4126 | 4378 | 4630 | 4882 | 5134
T2 |  | 5260 | 5386 | 5638 | 5890 | 6142 | 6394
T3 |  | 6520 | 6646 | 6898 | 7150 | 7402 | 7654
T4 |  | 7780 | 7906 | 8158 | 8410 | 8662 | 8914
T5 |  | 9040 | 9166 | 9418 | 9670 | 9922 | 10174
T6 |  | 10300 | 10426 | 10678 | 10930 | 11182 | 11434